## Versions
Date | Comments
150825 | Added SystemInfo page
Filled most of SystemInfo page
MAC for FE and IP for I-xx are missing

## Data
Axis nr | Equipment code | Equiment name | Axis name (ccdb) | Axis name (sardana) | Motor model and wiring (=template) | Independent axis (Y/N) | Can axis collide (Y/N) | Mechanical transmission details | Unit | Air/Vacuum | Full step division factor | Sinusoidal peak current (A) | Resistance per phase (Ohm) | Inductance per phase(mH) | Motor full steps | Recommended idle current % of nominial | Motor mechanical resolution (full steps /unit) | Range (units) | Max speed(fst/s) | 1st encoder source (ABSENC, ENCIN, INPOS, NONE) | Theoretical 1st encoder counts per motor turn | 1st encoder Res. (counts/unit) | 1st encoder readhead, interpolator and scale model | 1st encoder template (if absolute) | Home origin (absolute, limit-, encoder, homesw) | 1st encoder supply (Voltage supply, signal levels (TTL/RS422) and current consumption) | 2nd encoder source (ABSENC, ENCIN, INPOS, NONE) | Theoretical 2nd encoder counts per motor turn | 2nd encoder Res. (counts/unit) | 2nd encoder readhead, interpolator and scale model | 2nd encoder template (if absolute) | 2nd encoder supply (Voltage supply, signal levels (TTL/RS422) and current consumption) | Limits ('-' if none) | Overtravel Limits ('-' if none) | Thermocouples for MPS / Motor ('-' if none) | Associated TC device | Disable signals: External_PLC 2xOvertravel + Disable + TC: E(2O+D+TC); Internal 2xOvertravel: 2O; open;gnd | Limit and Home switches and type | Repeatability (units) | Resolution (units) | Settling time (if fast step scans needed) | Motor direction | Backlash | Parasitic effects | Serial Device | Camera | Mech. Drwg | Elec. Drwg | TGT Encoder Extra signals (Z rotary index, REF single mark)
1 | BSP02-E-CTL-GON-02 | Goniometer GIXS | ML1 | e_mir1_1_temp | Phytron VSS 43.200.1.2 parallel | y | n |  |  |  | 2 | 1.2 | 2.6 | 5.2 | 200 | 10 |  |  |  | NONE | #DIV/0! | [11 empty] | - | -
2 | BSP02-E-CTL-GON-02 | Goniometer GIXS | ML2 | e_mir1_2_temp | Phytron VSS 43.200.1.2 parallel | y | n |  |  |  | 2 | 1.2 | 2.6 | 5.2 | 200 | 10 |  |  |  | NONE | #DIV/0! | [11 empty] | - | -
3 | BSP02-E-CTL-GON-02 | Goniometer GIXS | ML3 | [8 empty] | #N/A | #N/A | #N/A | #N/A |  |  |  |  | NONE | #N/A
4 | BSP02-E-CTL-GON-02 | Goniometer GIXS | ML4 | [8 empty] | #N/A | #N/A | #N/A | #N/A |  |  |  |  | NONE | #N/A
5 | BSP02-E-CTL-GON-02 | Goniometer GIXS | ML5 | [8 empty] | #N/A | #N/A | #N/A | #N/A |  |  |  |  | NONE | #N/A
6 | BSP02-E-CTL-GON-02 | Goniometer GIXS | ML6 | [8 empty] | #N/A | #N/A | #N/A | #N/A |  |  |  |  | NONE | #N/A
7 | BSP02-E-CTL-GON-02 | Goniometer GIXS | ML7 | [8 empty] | #N/A | #N/A | #N/A | #N/A |  |  |  |  | NONE | #N/A
8 | BSP02-E-CTL-GON-02 | Goniometer GIXS | ML8 | [8 empty] | #N/A | #N/A | #N/A | #N/A |  |  |  |  | NONE | #N/A
#DIV/0!
#DIV/0!
11 | BSP02-E-CTL-STPMOT-01 | IcePAP Stepper motor | MOTOR_ML | [8 empty] | #N/A | #N/A | #N/A | #N/A |  |  |  |  | NONE | #N/A
12 | BSP02-E-CTL-STPMOT-02 | IcePAP Stepper motor | MOTOR_ML | [8 empty] | #N/A | #N/A | #N/A | #N/A |  |  |  |  | NONE | #N/A
13 | BSP02-E-CTL-STPMOT-03 | IcePAP Stepper motor | MOTOR_ML | e_sm1_len | Portescap 20DAMXXD2B-L | Y | N | 0.61 mm lead screw pitch | mm | Air | 2 | 0.14 | 115.2 | 40.8 | 24 | 50 | 39.3443 | 15 |  | NONE | 0 | [11 empty] | - | - | -
14 | BSP02-E-CTL-STPMOT-04 | IcePAP Stepper motor | MOTOR_ML | [8 empty] | #N/A | #N/A | #N/A | #N/A |  |  |  |  | NONE | #N/A
15 | BSP02-E-CTL-STPMOT-05 | IcePAP Stepper motor | MOTOR_ML | [8 empty] | #N/A | #N/A | #N/A | #N/A |  |  |  |  | NONE | #N/A
16 | BSP02-E-CTL-STPMOT-06 | IcePAP Stepper motor | MOTOR_ML | [8 empty] | #N/A | #N/A | #N/A | #N/A |  |  |  |  | NONE | #N/A
17 | BSP02-E-CTL-STPMOT-07 | IcePAP Stepper motor | MOTOR_ML | [8 empty] | #N/A | #N/A | #N/A | #N/A |  |  |  |  | NONE | #N/A
18 | BSP02-E-CTL-STPMOT-08 | IcePAP Stepper motor | MOTOR_ML | [8 empty] | #N/A | #N/A | #N/A | #N/A |  |  |  |  | NONE | #N/A
#DIV/0!
#DIV/0!
21 | BSP02-E-CTL-STPMOT-09 | IcePAP Stepper motor | MOTOR_ML | [8 empty] | #N/A | #N/A | #N/A | #N/A |  |  |  |  | NONE | #N/A
22 | BSP02-E-CTL-STPMOT-10 | IcePAP Stepper motor | MOTOR_ML | [8 empty] | #N/A | #N/A | #N/A | #N/A |  |  |  |  | NONE | #N/A
23 | BSP02-E-CTL-STPMOT-11 | IcePAP Stepper motor | MOTOR_ML | [8 empty] | #N/A | #N/A | #N/A | #N/A |  |  |  |  | NONE | #N/A
24 | BSP02-E-CTL-STPMOT-12 | IcePAP Stepper motor | MOTOR_ML | e_sm1_yaw | Phytron ZSS 33-200-1.8E | Y | N |  | deg | Air | 2 | 0.9 | 3.6 | 2.13 | 200 | 50 | 0.55556 | 360 |  | NONE | 0 | [11 empty] | - | - | -
25 | BSP02-E-CTL-STPMOT-13 | IcePAP Stepper motor | MOTOR_ML | [8 empty] | #N/A | #N/A | #N/A | #N/A |  |  |  |  | NONE | #N/A
26 | BSP02-E-CTL-STPMOT-14 | IcePAP Stepper motor | MOTOR_ML | [8 empty] | #N/A | #N/A | #N/A | #N/A |  |  |  |  | NONE | #N/A
27 | BSP02-E-CTL-STPMOT-15 | IcePAP Stepper motor | MOTOR_ML | [8 empty] | #N/A | #N/A | #N/A | #N/A |  |  |  |  | NONE | #N/A
28 | BSP02-E-CTL-STPMOT-16 | IcePAP Stepper motor | MOTOR_ML | [8 empty] | #N/A | #N/A | #N/A | #N/A |  |  |  |  | NONE | #N/A
#DIV/0!
#DIV/0!
31 | BSP02-E-CTL-STPMOT-17 | IcePAP Stepper motor | MOTOR_ML | [8 empty] | #N/A | #N/A | #N/A | #N/A |  |  |  |  | NONE | #N/A
32 | BSP02-E-CTL-STPMOT-18 | IcePAP Stepper motor | MOTOR_ML | [8 empty] | #N/A | #N/A | #N/A | #N/A |  |  |  |  | NONE | #N/A
33 | BSP02-E-CTL-STPMOT-19 | IcePAP Stepper motor | MOTOR_ML | [8 empty] | #N/A | #N/A | #N/A | #N/A |  |  |  |  | NONE | #N/A
34 | BSP02-E-CTL-STPMOT-20 | IcePAP Stepper motor | MOTOR_ML | [8 empty] | #N/A | #N/A | #N/A | #N/A |  |  |  |  | NONE | #N/A
35 | BSP02-E-CTL-STPMOT-21 | IcePAP Stepper motor | MOTOR_ML | [8 empty] | #N/A | #N/A | #N/A | #N/A |  |  |  |  | NONE | #N/A
36 | BSP02-L-LAS-LMS-06 | Laser mirror steering | XML | l_lms06_x | Phytron VSS 43.200.1.2 parallel | Y | N | 8ms00v (used 8MKVDOMUHV-3-VSS43 mount), 0.25mm pitch | mm | Vacuum | 2 | 1.2 | 2.6 | 5.2 | 200 | 10 | 800 | 10 | 2000 | NONE | 0 | [11 empty] | - | - |  |  | gnd | -
37 | BSP02-L-LAS-LMS-06 | Laser mirror steering | YML | l_lms06_y | Phytron VSS 43.200.1.2 parallel | Y | N | 8ms00v (used 8MKVDOMUHV-3-VSS43 mount), 0.25mm pitch | mm | Vacuum | 2 | 1.2 | 2.6 | 5.2 | 200 | 10 | 800 | 10 | 2000 | NONE | 0 | [11 empty] | - | - |  |  | gnd | -
38 | BSP02-L-LAS-MIR-09 | Laser mirror | XML | l_mir09_x | Phytron VSS 57.200.2.5 parallel | Y | Y | Huber 5101.20, 2mm pitch | mm | Vacuum | 16 | 2.5 | 0.8 | 2.4 | 200 | 10 | 100 | 150 |  | ABSENC | 400000 | 200000 |  | Renishaw Resolute 32 bits | absolute | 5V | [6 empty] | 2 | - |  |  | gnd
#DIV/0!
#DIV/0!
41 | BSP02-E-CTL-STPMOT-25 | IcePAP Stepper motor | MOTOR_ML | [8 empty] | #N/A | #N/A | #N/A | #N/A |  |  |  |  | NONE | #N/A
42 | BSP02-L-LAS-MIR-10 | Laser mirror | XML | l_mir10_x | Phytron VSS 57.200.2.5 parallel | Y | N | Huber 5101.20, 2mm pitch | mm | Vacuum | 16 | 2.5 | 0.8 | 2.4 | 200 | 10 | 100 | 150 |  | ABSENC | 400000 | 200000 |  | Renishaw Resolute 32 bits | absolute | 5V | [6 empty] | 2 | - |  |  | gnd | -
43 | BSP02-L-LAS-LEN-03 | Lens Laser system | XML | l_len03_x | Phytron VSS 57.200.2.5 parallel | Y | N | Huber 5101.20, 2mm pitch | mm | Vacuum | 16 | 2.5 | 0.8 | 2.4 | 200 | 10 | 100 | 160 |  | ABSENC | 400000 | 200000 |  | Renishaw Resolute 32 bits | absolute | 5V | [6 empty] | 2 | - |  |  | gnd | -
44 | BSP02-L-LAS-LEN-03 | Lens Laser system | YML | l_len03_y | Phytron VSS 57.200.2.5 parallel | Y | N | Huber 5101.20, 2mm pitch | mm | Vacuum | 16 | 2.5 | 0.8 | 2.4 | 200 | 10 | 100 | 300 |  | ABSENC | 400000 | 200000 |  | Renishaw Resolute 32 bits | absolute | 5V | [6 empty] | 2 | - |  |  | gnd | -
45 | BSP02-E-CTL-STPMOT-29 | IcePAP Stepper motor | MOTOR_ML | [8 empty] | #N/A | #N/A | #N/A | #N/A |  |  |  |  | NONE | #N/A
46 | BSP02-E-CTL-STPMOT-30 | IcePAP Stepper motor | MOTOR_ML | [8 empty] | #N/A | #N/A | #N/A | #N/A |  |  |  |  | NONE | #N/A
47 | BSP02-E-CTL-STPMOT-31 | IcePAP Stepper motor | MOTOR_ML | [8 empty] | #N/A | #N/A | #N/A | #N/A |  |  |  |  | NONE | #N/A
48 | BSP02-L-LAS-LEN-04 | Lens Laser system | XML | l_len04_x | Phytron VSS 57.200.2.5 parallel | Y | N | Huber 5101.20, 2mm pitch | mm | Vacuum | 16 | 2.5 | 0.8 | 2.4 | 200 | 10 | 100 | 160 |  | ABSENC | 400000 | 200000 |  | Renishaw Resolute 32 bits | absolute | 5V | [6 empty] | 2 | - |  |  | gnd | -
#DIV/0!
#DIV/0!
51 | BSP02-L-LAS-LEN-04 | Lens Laser system | YML | l_len04_y | Phytron VSS 57.200.2.5 parallel | Y | N | Huber 5101.20, 2mm pitch | mm | Vacuum | 16 | 2.5 | 0.8 | 2.4 | 200 | 10 | 100 | 300 |  | ABSENC | 400000 | 200000 |  | Renishaw Resolute 32 bits | absolute | 5V | [6 empty] | 2 | - |  |  | gnd | -
52 | BSP02-E-CTL-STPMOT-34 | IcePAP Stepper motor | MOTOR_ML | [8 empty] | #N/A | #N/A | #N/A | #N/A |  |  |  |  | NONE | #N/A
53 | BSP02-E-CTL-STPMOT-35 | IcePAP Stepper motor | MOTOR_ML | [8 empty] | #N/A | #N/A | #N/A | #N/A |  |  |  |  | NONE | #N/A
54 | BSP02-E-CTL-STPMOT-36 | IcePAP Stepper motor | MOTOR_ML | [8 empty] | #N/A | #N/A | #N/A | #N/A |  |  |  |  | NONE | #N/A
55 | BSP02-E-CTL-STPMOT-37 | IcePAP Stepper motor | MOTOR_ML | [8 empty] | #N/A | #N/A | #N/A | #N/A |  |  |  |  | NONE | #N/A
56 | BSP02-E-CTL-STPMOT-38 | IcePAP Stepper motor | MOTOR_ML | [8 empty] | #N/A | #N/A | #N/A | #N/A |  |  |  |  | NONE | #N/A
57 | BSP02-E-CTL-STPMOT-39 | IcePAP Stepper motor | MOTOR_ML | [8 empty] | #N/A | #N/A | #N/A | #N/A |  |  |  |  | NONE | #N/A
58 | BSP02-E-CTL-STPMOT-40 | IcePAP Stepper motor | MOTOR_ML | [8 empty] | #N/A | #N/A | #N/A | #N/A |  |  |  |  | NONE | #N/A
#DIV/0!
#DIV/0!
61 | BSP02-O-OPT-SLIT-04 | X-ray Slit | VGAPML | o_slit4_vgap | Faulhaber Precistep AM1524-2R-A-0,45-3,6 | Y | N | 41:1 gearing, 2*0.4 mm pitch | mm | Air | 2 | 0.45 | 3.6 | 1.9 | 24 | 50 | 1230 | 7 | 800 | NONE | 0 | [11 empty] | 2 | - |  |  | gnd
62 | BSP02-O-OPT-SLIT-04 | X-ray Slit | VOFFML | o_slit4_voffset | Faulhaber Precistep AM1524-2R-A-0,45-3,6 | Y | N | 41:1 gearing, 0.3175 mm pitch | mm | Air | 2 | 0.45 | 3.6 | 1.9 | 24 | 50 | 3099.2 | 7 | 800 | NONE | 0 | [11 empty] | 2 | - |  |  | gnd
63 | BSP02-O-OPT-SLIT-04 | X-ray Slit | HGAPML | o_slit4_hgap | Faulhaber Precistep AM1524-2R-A-0,45-3,6 | Y | N | 41:1 gearing, 2*0.4 mm pitch | mm | Air | 2 | 0.45 | 3.6 | 1.9 | 24 | 50 | 1230 | 7 | 800 | NONE | 0 | [11 empty] | 2 | - |  |  | gnd
64 | BSP02-O-OPT-SLIT-04 | X-ray Slit | HOFFML | o_slit4_hoffset | Faulhaber Precistep AM1524-2R-A-0,45-3,6 | Y | N | 41:1 gearing, 0.3175 mm pitch | mm | Air | 2 | 0.45 | 3.6 | 1.9 | 24 | 50 | 3099.2 | 7 | 800 | NONE | 0 | [11 empty] | 2 | - |  |  | gnd
65 | BSP02-E-CTL-STPMOT-45 | IcePAP Stepper motor | MOTOR_ML | [8 empty] | #N/A | #N/A | #N/A | #N/A |  |  |  |  | NONE | #N/A
66 | BSP02-E-CTL-STPMOT-46 | IcePAP Stepper motor | MOTOR_ML | [8 empty] | #N/A | #N/A | #N/A | #N/A |  |  |  |  | NONE | #N/A
67 | BSP02-E-CTL-STPMOT-47 | IcePAP Stepper motor | MOTOR_ML | [8 empty] | #N/A | #N/A | #N/A | #N/A |  |  |  |  | NONE | #N/A
68 | BSP02-E-CTL-STPMOT-48 | IcePAP Stepper motor | MOTOR_ML | [8 empty] | #N/A | #N/A | #N/A | #N/A |  |  |  |  | NONE | #N/A
#DIV/0!
#DIV/0!
Note on L39: [Threaded comment] Your version of Excel allows you to read this threaded comment; however, any edits to it will get removed if the file is opened in a newer version of Excel. Learn more: https://go.microsoft.com/fwlink/?linkid=870924 Comment: Why a division factor of 16?

## Manufacturer info
Standa motors
Model | Wiring | Design voltage / V | Phase current / A | Holding Torque / Nm | Detent Torque / mNm | Phase resistance / Ohm | Inductance / mH | Steps/Revolution | Degrees/Step
20 | bipolar | 4.3 | 0.6 | 0.03 | 1.5 | 5.4 | 1.5 | 200 | 1.8
4247 | bipolar | 3.84 | 1.2 | 0.45 | 15.5 | 3.2 | 6 | 200 | 1.8
VSS43 | bipolar | 42 | 1.2 | 0.235 | 7 | 2.6 | 5.2 | 200 | 1.8
VSS57 | bipolar | 42 | [5 empty] | 200 | 1.8
Faulhaber Precistep AM1524-2R-A-0,45-3,6 | bipolar |  | 0.45 |  |  | 3.6 | 1.9 | 24 | 15
Motorization
Model | Travel range / mm | Resolution / um | Lead screw pitch / mm | Nominal force / N | Cable | Motor connector | Motor model | Weight / kg | Limit switches | Swicth polarity | Max speed / mm/s | Gearing ratio
Standa 8cma20 | 8 | 1.25 | 0.25 | 30 | Integrated, 1.2 m | HDB15M | 20 | 0.1 | 2 | NC
Standa 8MT175-200 | 200 | 2.5 | 0.5 |  |  | DB9M | 4247 |  | 2 | NO | 10
Standa 8ms00v | 10 | 1.25 | 0.25 | 30 | integrated, 2m | HDB15M | VSS43 |  | 2 | NO | 2.5
Huber 5101.20 | 100 |  | 2 |  |  | DB15 | VSS57.200-2.5-UHV |  | 2
AT-F7-AIR Aperture (M1) |  | 0.813 | 0.8 |  |  |  | Faulhaber Precistep AM1524-2R-A-0,45-3,6 |  | 2 |  |  | 41
AT-F7-AIR Translation (M2) |  | 0.32 | 0.3175 |  |  |  | Faulhaber Precistep AM1524-2R-A-0,45-3,6 |  | 2 |  |  | 41
Encoders
Model | Max voltage / V | Max Current /mA | Pulse Width / deg | Signal phase shift / deg | Signal rise/fall time / us | Max frequency / kHZ | Output | Pulses per revolution
HEDM 1600 | 7 | 18 | 180 | 90 | 0.15 | 70 | rectangular, 2 channel, quadrature | 200
HEDM 5500 | 5.5 | 57 | 180 | 90 | 0.25 | 100 | rectangular, 2 channel, quadrature | 1000
Renishaw resolute 5nm

## SystemInfo
Number of cables | 400
| FE | ID | Laser | Low floor - open area | OH1 | EH1 | EH2 | EH3
IcePAP system master name | BSP02-C080007-CAB05-CTL-IPAP-01 | I-C080008-CAB03-CTL-IPAP-01 | BSP02-C100007-CAB03-CTL-IPAP-01 | BSP02-C080012-CAB03-CTL-IPAP-01 | BSP02-C080003-CAB03-CTL-IPAP-01 | BSP02-C080003-CAB04-CTL-IPAP-01 | BSP02-C080003-CAB07-CTL-IPAP-01 | BSP02-C080003-CAB08-CTL-IPAP-01
IcePAP system master mac |  | 00:0c:c6:79:BA:76 | 00:0c:c6:79:BA:8B | 00:0c:c6:79:BA:7C | 00:0c:c6:79:BA:90 | 00:0c:c6:79:BA:81 | 00:0c:c6:79:BA:92 | 00:0c:c6:79:BA:75
IcePAP system master IP | 172.16.102.4 |  | 172.16.102.23 | 172.16.102.27 | 172.16.102.28 | 172.16.102.29 | 172.16.102.30 | 172.16.102.31
Number of chassis | 7 | 4 | 5 | 4 | 8 | 8 | 7 | 2
Number of drivers | 52 | 25 | 34 | 32 | 64 | 64 | 56 | 12
Alfresco link to cable drawings
Alfresco link to hardware overview
Alfresco link to motorization information excel
Labels printed
Client computer | b-v0-cc-0 | g-v0-cc-0 | b-v0-cc-0 | b-v0-cc-0 | b-v0-cc-0 | b-v0-cc-0 | b-v0-cc-0 | b-v0-cc-0
Machine hosting icepapcms database | b-v0-csdb-0 | g-v0-csdb-0 | b-v0-csdb-0 | b-v0-csdb-0 | b-v0-csdb-0 | b-v0-csdb-0 | b-v0-csdb-0 | b-v0-csdb-0
Sardana pool generated

## Configurations
Axis nr | Equipment code | Equiment name | Axis name | Motor cable | Encoder cable ('-' if none) | ANSTEP | ANTURN | TGTENC | ABSNSTEP | ABSNTURN | EINNSTEP | EINNTURN
13 | BSP02-E-CTL-STPMOT-03 | IcePAP Stepper motor | MOTOR_ML | W013335 | W013336 | 48 |  | NONE
24 | BSP02-E-CTL-STPMOT-12 | IcePAP Stepper motor | MOTOR_ML | W013353 | W013354 | 400 |  | NONE
0 | 0 | 0 | 0 | #N/A | #N/A | 0 |  | 0

## POSITIONS
Axis nr | Equipment code | Equiment name | Axis name (ccdb) | Units | Encoder input | Home Nominal position (ects) | FAT Home mark (ects) | FAT LIM- (ects) | FAT LIM+ (ects) | FAT Home (units) | FAT LIM- (units) | FAT LIM+ (units) | Margin soft limit- (units) | Margin soft limit+ (units)
13 | BSP02-E-CTL-STPMOT-03 | IcePAP Stepper motor | MOTOR_ML | mm | NONE |  | - | - | - | - | - | - | #DIV/0! | #DIV/0!
24 | BSP02-E-CTL-STPMOT-12 | IcePAP Stepper motor | MOTOR_ML | deg | NONE |  | - | - | - | - | - | - | #DIV/0! | #DIV/0!
|  |  |  | 0 | 0 |  | - | - | - | - | - | - | #DIV/0! | #DIV/0!
|  |  |  | 0 | 0 |  | - | - | - | - | - | - | #DIV/0! | #DIV/0!

## Tests
Axis nr | Equipment code | Equiment name | Axis name (ccdb) | Axis name (sardana) | Independent axis (Y/N) | Can axis collide (Y/N) | Disable (external 2xovertravel + disable ; open;gnd) | Motor cable | 1st encoder cable ('-' if none) | 2nd encoder cable ('-' if none) | Disable cable ('-' if none) | Cables labling checked | Motor template | Encoder template | Motor phase mH | Motor phase Ohms | measured mH | measured Ohms | R Cable (Ohms) | I*R | Vinductance (per 1khsts) | NVOLT | IVOLT | NCURR | ICURR | NRES (?MEAS R) | Lim- polarity (NORMAL/INVERTED) | Lim+ polarity(NORMAL/INVERTED) | Motor direction (NORMAL/INVERTED) | Encoder direction (NORMAL/INVERTED) | Disable signals: External_PLC 2xOvertravel + Disable + TC: E(2O+D+TC); Internal 2xOvertravel: 2O; open;gnd | External disable test | Home origin (absolute, limit-, encoder, homesw) | FAT Home position | Absolute encoder offset (ects) (0 if no absolute encoder) | Home position (steps) | Home done | Motor resolution (fst per mm/deg) | Encoder Res. (counts/mm or deg) | Motor steps | ustep factor | lim- steps | lim- ects ('-' if none) | lim+ steps | lim+ects | Lim- position (ects or st) from FAT | Lim+ position (ects or st) from FAT | Lim- position (ects offseted) to compare with FAT | Lim+ position (ects offseted) to compare with FAT | Encoder noise pkpk (ects) | Speed | Acctime | Time between limits (s) | Theoretical encoder counts per motor turn | encoder counts per motor turn | Encoder counts per motor turn configured | Range | stroke (from motor steps) in mm or deg | stroke (from encoder counts) in mm or deg | Units | Steps per unit | Steps per unit (encoder) | Tango Step_per_unit | Tango motor Sign(+1 or -1) | EncoderSource | EncoderSourceFormula | UseEncoderSourceFormula: TRUE/FALSE | Tango motor Offset (units) | Lim- position (units) | Lim+ position (units) | FAT lim- position (units) | FAT lim+ position (units) | Soft lim- margin (units) | Soft lim+ margin (units) | TC(EPS/Motor) | Associated TC device | In vacuum motor temperature after 5min operation (wherever it applies, otherwise '-') | Warning temperature | Alarm temperature | Disable cable and conditions tested | Disable config | Cl time constant | Cl deadband | Encoder noise pkpk (units) | Deadband in (units) | Aimed repeatability (units) | Aimed resolution (units) | Cl error allowed | Start velocity | Settle window (steps) | Settle time(s) | Fast settling time required for fast scan | Measured settling time (s) | Validation (who, when) | Comments | Tango motor attribs chain | Tango encoder attribs chain | Additional tango attribs like UseEncoderSource,…
13 | BSP02-E-CTL-STPMOT-03 | IcePAP Stepper motor | MOTOR_ML | e_sm1_len | Y | N | 0 | W013335 | W013336 |  | #N/A |  | Portescap 20DAMXXD2B-L | 0 | 40.8 | 115.2 |  |  | - | 0 | 0 | [9 empty] | 0 |  | 0 | - |  |  |  | 39.3443 | 0 | 24 | 2 |  |  |  |  | - | - | 0 | 0 |  |  |  | #DIV/0! | 0 |  |  | 15 |  |  | mm | 78.6885 | 0 | 0 | 1 |  |  |  | 0 |  |  | - | - |  |  | - | 0 |  |  |  | - |  |  |  | #DIV/0! | 0 | 0 | 0 |  |  |  |  | 0 |  |  |  | Step_per_unit:0;Offset:0;Sign:1;EncoderSource:;EncoderSourceFormula:;UseEncoderSource:
24 | BSP02-E-CTL-STPMOT-12 | IcePAP Stepper motor | MOTOR_ML | e_sm1_yaw | Y | N | 0 | W013353 | W013354 |  | #N/A |  | Phytron ZSS 33-200-1.8E | 0 | 2.13 | 3.6 |  |  | - | 0 | 0 | [9 empty] | 0 |  | 0 | - |  |  |  | 0.55556 | 0 | 200 | 2 |  |  |  |  | - | - | 0 | 0 |  |  |  | #DIV/0! | 0 |  |  | 360 |  |  | deg | 1.1111 | 0 | 0 | 1 |  |  |  | 0 |  |  | - | - |  |  | - | 0 |  |  |  | - |  |  |  | #DIV/0! | 0 | 0 | 0 |  |  |  |  | 0 |  |  |  | Step_per_unit:0;Offset:0;Sign:1;EncoderSource:;EncoderSourceFormula:;UseEncoderSource:
0 | 0 | 0 | 0 | 0 | 0 | 0 | 0 | #N/A | #N/A |  | #N/A |  | 0 | 0 | 0 | 0 |  |  | - | 0 | 0 | [9 empty] | 0 |  | 0 | - |  |  |  | 0 | 0 | 0 | 0 |  |  |  |  | - | - | 0 | 0 |  |  |  | #DIV/0! | #N/A | #N/A |  | 0 |  | #N/A | 0 | 0 | 0 | 0 | 1 |  |  |  | 0 |  |  | - | - |  |  | 0 | 0 |  |  |  | - |  |  |  | #DIV/0! | #DIV/0! | 0 | 0 |  |  |  |  | 0 |  |  |  | Step_per_unit:0;Offset:0;Sign:1;EncoderSource:;EncoderSourceFormula:;UseEncoderSource:
0 | 0 | 0 | 0 | 0 | 0 | 0 | 0 | #N/A | #N/A |  | #N/A |  | 0 | 0 | 0 | 0 |  |  | - | 0 | 0 | [9 empty] | 0 |  | 0 | - |  |  |  | 0 | 0 | 0 | 0 |  |  |  |  | - | - | 0 | 0 |  |  |  | #DIV/0! | #N/A | #N/A |  | 0 |  | #N/A | 0 | 0 | 0 | 0 | 1 |  |  |  | 0 |  |  | - | - |  |  | 0 | 0 |  |  |  | - |  |  |  | #DIV/0! | #DIV/0! | 0 | 0 |  |  |  |  | 0 |  |  |  | Step_per_unit:0;Offset:0;Sign:1;EncoderSource:;EncoderSourceFormula:;UseEncoderSource:

## Tango
axis | Equipment code | Equiment name | Axis name | Controller dns name | controller | devicename | name | Steps per unit | attributes | unit | Soft lim- (units) | Soft lim+ (units) | Ready. (N or blank: don't take the data here)
13 | BSP02-E-CTL-STPMOT-03 | IcePAP Stepper motor | MOTOR_ML | BSP02-C080003-CAB07-CTL-IPAP-01 | icepap_ctrl_e2 | BSP02-E/DIA/SM-01-LEN | e_sm1_len | 0 | Step_per_unit:0;Offset:0;Sign:1;EncoderSource:;EncoderSourceFormula:;UseEncoderSource: | mm | 0 | 0
24 | BSP02-E-CTL-STPMOT-12 | IcePAP Stepper motor | MOTOR_ML | BSP02-C080003-CAB07-CTL-IPAP-01 | icepap_ctrl_e2 | BSP02-E/DIA/SM-01-YAW | e_sm1_yaw | 0 | Step_per_unit:0;Offset:0;Sign:1;EncoderSource:;EncoderSourceFormula:;UseEncoderSource: | deg | 0 | 0
0 | 0 | 0 | 0 |  |  |  | 0 | 0 | Step_per_unit:0;Offset:0;Sign:1;EncoderSource:;EncoderSourceFormula:;UseEncoderSource: | 0 | 0 | 0
0 | 0 | 0 | 0 |  |  |  | 0 | 0 | Step_per_unit:0;Offset:0;Sign:1;EncoderSource:;EncoderSourceFormula:;UseEncoderSource: | 0 | 0 | 0

## MOTION1
Id | Conf | Equip.A | Equip Type | ChA | Equip.B | Equip Type | ChB | Chan. B cleaned | AUX
W013335 | MOTION-01 | BSP02-C080003-CAB07-CTL-IPAP-02 | ESRF IcePAP SLAVE | ML3 | BSP02-E-CTL-STPMOT-03 | IcePAP Stepper motor | MOTOR_ML | MOTOR_ML | BSP02-E-CTL-STPMOT-03MOTOR_ML
W013353 | MOTION-01 | BSP02-C080003-CAB07-CTL-IPAP-03 | ESRF IcePAP SLAVE | ML4 | BSP02-E-CTL-STPMOT-12 | IcePAP Stepper motor | MOTOR_ML | MOTOR_ML | BSP02-E-CTL-STPMOT-12MOTOR_ML

## MOTION3
Cable ID | Conf. Code | Equip. A | Type A | Chan. A | Equip. B | Type B | Chan. B | Chan. B cleaned | AUX
W013336 | MOTION-03 | BSP02-C080003-CAB07-CTL-IPAP-02 | ESRF IcePAP SLAVE | EC3 | BSP02-E-CTL-STPMOT-03 | IcePAP Stepper motor | MOTOR_EC | MOTOR_ML | BSP02-E-CTL-STPMOT-03MOTOR_ML
W013354 | MOTION-03 | BSP02-C080003-CAB07-CTL-IPAP-03 | ESRF IcePAP SLAVE | EC4 | BSP02-E-CTL-STPMOT-12 | IcePAP Stepper motor | MOTOR_EC | MOTOR_ML | BSP02-E-CTL-STPMOT-12MOTOR_ML
[8 empty] | 0 | 0
[8 empty] | 0 | 0
[8 empty] | 0 | 0
[8 empty] | 0 | 0
[8 empty] | 0 | 0
[8 empty] | 0 | 0
[8 empty] | 0 | 0
[8 empty] | 0 | 0
[8 empty] | 0 | 0
[8 empty] | 0 | 0
[8 empty] | 0 | 0
[8 empty] | 0 | 0
[8 empty] | 0 | 0
[8 empty] | 0 | 0
[8 empty] | 0 | 0
[8 empty] | 0 | 0
[8 empty] | 0 | 0
[8 empty] | 0 | 0
[8 empty] | 0 | 0
[8 empty] | 0 | 0
[8 empty] | 0 | 0
[8 empty] | 0 | 0
[8 empty] | 0 | 0
[8 empty] | 0 | 0
[8 empty] | 0 | 0
[8 empty] | 0 | 0
[8 empty] | 0 | 0
[8 empty] | 0 | 0
[8 empty] | 0 | 0
[8 empty] | 0 | 0
[8 empty] | 0 | 0
[8 empty] | 0 | 0
[8 empty] | 0 | 0
[8 empty] | 0 | 0
[8 empty] | 0 | 0
[8 empty] | 0 | 0
[8 empty] | 0 | 0
[8 empty] | 0 | 0
[8 empty] | 0 | 0
[8 empty] | 0 | 0
[8 empty] | 0 | 0
[8 empty] | 0 | 0
[8 empty] | 0 | 0
[8 empty] | 0 | 0
[8 empty] | 0 | 0

## DISABLE
Cable ID | Conf. Code | Equip. A | Type A | Chan. A | Equip. B | Type B | Chan. B | Chan. B cleaned | AUX
[8 empty] | 0 | 0

## MOTORS
Number of motors: | 101
Motor model and wiring (if many) | Vnominal | Iphase(A) | Rphase(Ohm) | Lphase(mH) | full steps | NVOLT | IVOLT | NCURR | ICURR | MOTPOLES | ANTURN | ANSTEP | DEFVEL | DEFACCT | MREGMODE | CURRGAIN | HOMEVEL | ABSMODE | SSIDBITS | SSICODE | SSICLOCK | SSIDELAY | SSISTATUS | BISSCACK
Stoegra SM 56.2.18 j3 | 60 | 4.2 | 1.2 | 2.6 | 200 | 60 | 45 | 4.2 | 50 | 50 | 1 | 400 | 1000 | 0.3 | CURR | LOW | 500
Stoegra SM 56.1.18.J1 | 60 | 1.4 | 4.75 | 9 | 200 | 60 | 45 | 1.4 | 50 | 50 | 1 | 400 | 1000 | 0.3 | CURR | LOW | 500
Stoegra SM 56.3.18.J4 | 60 | 6.5 | 0.72 | 1.2 | 200 | 60 | 45 | 6.5 | 50 | 50 | 1 | 400 | 1000 | 0.3 | CURR | LOW | 500
Phytron ZSS 19.200.0.6 parallel | 42 | 0.6 | 1.9 | 0.5 | 200 | 42 | 31 | 0.6 | 50 | 50 | 1 | 400 | 1000 | 0.3 | CURR | LOW | 500
Phytron ZSS 25.200.1.2 parallel | 42 | 1.2 | 0.95 | 0.4 | 200 | 42 | 31 | 1.2 | 50 | 50 | 1 | 400 | 1000 | 0.3 | CURR | LOW | 500
Phytron ZSS 32.200.1.2 parallel | 42 | 1.2 | 1.25 | 1.2 | 200 | 42 | 31 | 1.2 | 50 | 50 | 1 | 400 | 1000 | 0.3 | CURR | LOW | 500
Phytron ZSS 32.200.2.5 parallel | 42 | 2.5 | 0.3 | 0.3 | 200 | 42 | 31 | 2.5 | 50 | 50 | 1 | 400 | 1000 | 0.3 | CURR | LOW | 500
Phytron ZSS 41.200.0.6 parallel | 42 | 0.6 | 5.1 | 7.6 | 200 | 42 | 31 | 0.6 | 50 | 50 | 1 | 400 | 1000 | 0.3 | CURR | LOW | 500
Phytron ZSS 41.500.0.6 parallel | 42 | 0.6 | 5.1 | 7.6 | 500 | 42 | 31 | 0.6 | 50 | 125 | 1 | 1000 | 2500 | 0.3 | CURR | LOW | 1250
Phytron ZSS 42.200.1.2 parallel | 42 | 1.2 | 1.7 | 3 | 200 | 42 | 31 | 1.2 | 50 | 50 | 1 | 400 | 1000 | 0.3 | CURR | LOW | 500
Phytron ZSS 43.500.2.5 parallel | 42 | 2.5 | 0.5 | 1.2 | 200 | 42 | 31 | 2.5 | 50 | 50 | 1 | 400 | 1000 | 0.3 | CURR | LOW | 500
Phytron ZSS 52.200.2.5 parallel | 75 | 2.5 | 0.6 | 1.6 | 200 | 75 | 56 | 2.5 | 50 | 50 | 1 | 400 | 1000 | 0.3 | CURR | LOW | 500
Phytron ZSS.52.200.2.5 parallel | 75 | 2.5 | 0.6 | 1.6 | 200 | 75 | 56 | 2.5 | 50 | 50 | 1 | 400 | 1000 | 0.3 | CURR | LOW | 500
Phytron ZSS.52.200.2.5 series | 75 | 1.25 | 2.4 | 6.4 | 200 | 75 | 56 | 1.25 | 50 | 50 | 1 | 400 | 1000 | 0.3 | CURR | LOW | 500
Phytron ZSS 57.200.1.2 parallel | 75 | 1.2 | 3.9 | 7.8 | 200 | 75 | 56 | 1.2 | 50 | 50 | 1 | 400 | 1000 | 0.3 | CURR | LOW | 500
Phytron ZSS 57.200.2.5 parallel | 75 | 2.5 | 0.8 | 2.4 | 200 | 75 | 56 | 2.5 | 50 | 50 | 1 | 400 | 1000 | 0.3 | CURR | LOW | 500
Phytron ZSH 88-3.200.8 parallel | 75 | 8 | 0.14 | 2.6 | 200 | 75 | 56 | 8 | 50 | 50 | 1 | 400 | 1000 | 0.3 | CURR | LOW | 500
Phytron ZSH 87-2.200.6.5 parallel | 75 | 6.5 | 0.25 | 1.5 | 200 | 75 | 56 | 6.5 | 50 | 50 | 1 | 400 | 1000 | 0.3 | CURR | LOW | 500
Phytron ZSH 87-2.200.8.4 parallel | 75 | 8.4 | 0.15 | 1 | 200 | 75 | 56 | 8.4 | 50 | 50 | 1 | 400 | 1000 | 0.3 | CURR | LOW | 500
Phytron ZSH 88-2.200.8 parallel | 75 | 8 | 0.1 | 1.5 | 200 | 75 | 56 | 8 | 50 | 50 | 1 | 400 | 1000 | 0.3 | CURR | LOW | 500
Phytron VSS 19.200.0.6 parallel | 42 | 0.6 | 2.1 | 0.55 | 200 | 42 | 31 | 0.6 | 50 | 50 | 1 | 400 | 1000 | 0.3 | CURR | LOW | 500
Phytron VSS 25.200.0.6 parallel | 42 | 0.6 | 3.25 | 1.5 | 200 | 42 | 31 | 0.6 | 50 | 50 | 1 | 400 | 1000 | 0.3 | CURR | LOW | 500
Phytron VSS 25.200.1.2 parallel | 42 | 1.2 | 0.95 | 0.4 | 200 | 42 | 31 | 1.2 | 50 | 50 | 1 | 400 | 1000 | 0.3 | CURR | LOW | 500
Phytron VSS 32.200.1.2 parallel | 42 | 1.2 | 1.2 | 1.2 | 200 | 42 | 31 | 1.2 | 50 | 50 | 1 | 400 | 1000 | 0.3 | CURR | LOW | 500
Phytron VSS 33.200.0.6 parallel | 42 | 0.6 | 7.5 | 9.3 | 200 | 42 | 31 | 0.6 | 50 | 50 | 1 | 400 | 1000 | 0.3 | CURR | LOW | 500
Phytron VSS 33.200.1.2 parallel | 42 | 1.2 | 1.9 | 2.2 | 200 | 42 | 31 | 1.2 | 50 | 50 | 1 | 400 | 1000 | 0.3 | CURR | LOW | 500
Phytron VSS 42.200.1.2 parallel | 42 | 1.2 | 1.7 | 3 | 200 | 42 | 31 | 1.2 | 50 | 50 | 1 | 400 | 1000 | 0.3 | CURR | LOW | 500
Phytron VSS 42.500.2.5 parallel | 42 | 2.5 | 0.34 | 0.7 | 500 | 42 | 31 | 2.5 | 50 | 125 | 1 | 1000 | 2500 | 0.3 | CURR | LOW | 1250
Phytron VSS 43.200.1.2 parallel | 42 | 1.2 | 2.6 | 5.2 | 200 | 42 | 31 | 1.2 | 50 | 50 | 1 | 400 | 1000 | 0.3 | CURR | LOW | 500
Phytron VSS 43.200.2.5 parallel | 42 | 2.5 | 0.5 | 1.2 | 200 | 42 | 31 | 2.5 | 50 | 50 | 1 | 400 | 1000 | 0.3 | CURR | LOW | 500
Phytron VSS 52.200.1.2 parallel | 42 | 1.2 | 2.65 | 7 | 200 | 42 | 31 | 1.2 | 50 | 50 | 1 | 400 | 1000 | 0.3 | CURR | LOW | 500
Phytron VSS 52.200.2.5 parallel | 42 | 2.5 | 0.6 | 1.6 | 200 | 42 | 31 | 2.5 | 50 | 50 | 1 | 400 | 1000 | 0.3 | CURR | LOW | 500
Phytron VSS 52.200.5 parallel | 42 | 5 | 0.165 | 0.4 | 200 | 42 | 31 | 5 | 50 | 50 | 1 | 400 | 1000 | 0.3 | CURR | LOW | 500
Phytron VSS 57.200.1.2 parallel | 42 | 1.2 | 3.9 | 9.5 | 200 | 42 | 31 | 1.2 | 50 | 50 | 1 | 400 | 1000 | 0.3 | CURR | LOW | 500
Phytron VSS 57.200.2.5 parallel | 42 | 2.5 | 0.8 | 2.4 | 200 | 42 | 31 | 2.5 | 50 | 50 | 1 | 400 | 1000 | 0.3 | CURR | LOW | 500
Superior Slo-syn KML062F13 | 75 | 6.6 | 0.2 | 0.85 | 200 | 75 | 56 | 6.6 | 50 | 50 | 1 | 400 | 1000 | 0.3 | CURR | LOW | 500
Superior Slo-syn KML061F05 | 48 | 2.7 | 0.85 | 4.56 | 200 | 48 | 36 | 2.7 | 50 | 50 | 1 | 400 | 1000 | 0.3 | CURR | LOW | 500
Superior Slo-syn KML061F02 | 48 | 1.05 | 4.94 | 30.1 | 200 | 48 | 36 | 1.05 | 50 | 50 | 1 | 400 | 1000 | 0.3 | CURR | LOW | 500
Oriental PK223PB series | 48 | 0.67 | 5.6 | 4 | 200 | 48 | 36 | 0.67 | 50 | 50 | 1 | 400 | 1000 | 0.3 | CURR | LOW | 500
Oriental PK245-01 series | 48 | 0.85 | 6.6 | 11.2 | 200 | 48 | 36 | 0.85 | 50 | 50 | 1 | 400 | 1000 | 0.3 | CURR | LOW | 500
Oriental PK243-01-SGxx series | 48 | 0.67 | 8.4 | 10 | 200 | 48 | 36 | 0.67 | 50 | 50 | 1 | 400 | 1000 | 0.3 | CURR | LOW | 500
Oriental PK243-02-SGxx series | 48 | 0.28 | 48 | 60 | 200 | 48 | 36 | 0.28 | 50 | 50 | 1 | 400 | 1000 | 0.3 | CURR | LOW | 500
Oriental PK243-01-SGxx series | 48 | 0.67 | 8.4 | 10 | 200 | 48 | 36 | 0.67 | 50 | 50 | 1 | 400 | 1000 | 0.3 | CURR | LOW | 500
Oriental PK243-01-SGxx series | 48 | 0.67 | 8.4 | 10 | 200 | 48 | 36 | 0.67 | 50 | 50 | 1 | 400 | 1000 | 0.3 | CURR | LOW | 500
Oriental PK244-01 series | 48 | 0.85 | 6.6 | 12.8 | 200 | 48 | 36 | 0.85 | 50 | 50 | 1 | 400 | 1000 | 0.3 | CURR | LOW | 500
Oriental PK244-01 parallel | 48 | 1.7 | 1.8 | 3.2 | 200 | 48 | 36 | 1.7 | 50 | 50 | 1 | 400 | 1000 | 0.3 | CURR | LOW | 500
Oriental PK264-02 series | 48 | 1.4 | 2.8 | 5.6 | 200 | 48 | 36 | 1.4 | 50 | 50 | 1 | 400 | 1000 | 0.3 | CURR | LOW | 500
Oriental PK264-E2.0 series | 48 | 1.4 | 2.8 | 5.6 | 200 | 48 | 36 | 1.4 | 50 | 50 | 1 | 400 | 1000 | 0.3 | CURR | LOW | 500
Oriental PK264M-E2.0 parallel | 48 | 2.8 | 0.7 | 1.7 | 400 | 48 | 36 | 2.8 | 50 | 100 | 1 | 800 | 2000 | 0.3 | CURR | LOW | 1000
Oriental PK264BE-SGxx series | 48 | 1.4 | 2.8 | 5.6 | 200 | 48 | 36 | 1.4 | 50 | 50 | 1 | 400 | 1000 | 0.3 | CURR | LOW | 500
Oriental PK264BE-SGxx parallel | 48 | 2.8 | 0.7 | 1.4 | 200 | 48 | 36 | 2.8 | 50 | 50 | 1 | 400 | 1000 | 0.3 | CURR | LOW | 500
Oriental PK264JDA | 48 | 2.8 | 0.73 | 1.8 | 200 | 48 | 36 | 2.8 | 50 | 50 | 1 | 400 | 1000 | 0.3 | CURR | LOW | 500
Oriental PK266-02 series | 48 | 1.4 | 3.6 | 10 | 200 | 48 | 36 | 1.4 | 50 | 50 | 1 | 400 | 1000 | 0.3 | CURR | LOW | 500
Oriental PK267JA series | 48 | 1.4 | 4.8 | 14.2 | 200 | 48 | 36 | 1.4 | 50 | 50 | 1 | 400 | 1000 | 0.3 | CURR | LOW | 500
Oriental PK268-E2.0 series | 48 | 1.4 | 4.5 | 14.4 | 200 | 48 | 36 | 1.4 | 50 | 50 | 1 | 400 | 1000 | 0.3 | CURR | LOW | 500
Oriental PK268M-E2.0 parallel | 48 | 2.8 | 1.13 | 4.8 | 400 | 48 | 36 | 2.8 | 50 | 100 | 1 | 800 | 2000 | 0.3 | CURR | LOW | 1000
Oriental PK268-01 series | 48 | 0.71 | 17.2 | 56 | 200 | 48 | 36 | 0.71 | 50 | 50 | 1 | 400 | 1000 | 0.3 | CURR | LOW | 500
Oriental PK268-02 series | 48 | 1.4 | 4.5 | 14.4 | 200 | 48 | 36 | 1.4 | 50 | 50 | 1 | 400 | 1000 | 0.3 | CURR | LOW | 500
Oriental PK268M-E2.0 series | 48 | 1.4 | 4.5 | 19.2 | 400 | 48 | 36 | 1.4 | 50 | 100 | 1 | 800 | 2000 | 0.3 | CURR | LOW | 1000
Oriental PK268M-02 series | 48 | 1.4 | 4.5 | 19.2 | 400 | 48 | 36 | 1.4 | 50 | 100 | 1 | 800 | 2000 | 0.3 | CURR | LOW | 1000
Oriental PK268-03 series | 48 | 2.1 | 2 | 6.4 | 200 | 48 | 36 | 2.1 | 50 | 50 | 1 | 400 | 1000 | 0.3 | CURR | LOW | 500
Oriental PK269JDB | 48 | 2.8 | 1.49 | 5.7 | 200 | 48 | 36 | 2.8 | 50 | 50 | 1 | 400 | 1000 | 0.3 | CURR | LOW | 500
Oriental PK296-E4.5 series | 48 | 3.18 | 0.96 | 6 | 200 | 48 | 36 | 3.18 | 50 | 50 | 1 | 400 | 1000 | 0.3 | CURR | LOW | 500
Oriental PK296-E4.5 parallel | 48 | 6.3 | 0.24 | 1.5 | 200 | 48 | 36 | 6.3 | 50 | 50 | 1 | 400 | 1000 | 0.3 | CURR | LOW | 500
Oriental PK296-AE-SGxx series | 48 | 2.1 | 0.96 | 6 | 200 | 48 | 36 | 2.1 | 50 | 50 | 1 | 400 | 1000 | 0.3 | CURR | LOW | 500
Oriental PK296-AE-SGxx parallel | 48 | 4.2 | 0.24 | 1.5 | 200 | 48 | 36 | 4.2 | 50 | 50 | 1 | 400 | 1000 | 0.3 | CURR | LOW | 500
Oriental PK299-E4.5 series | 48 | 3.18 | 0.96 | 6 | 200 | 48 | 36 | 3.18 | 50 | 50 | 1 | 400 | 1000 | 0.3 | CURR | LOW | 500
Oriental PK299-E4.5 parallel | 48 | 6.3 | 0.24 | 1.5 | 200 | 48 | 36 | 6.3 | 50 | 50 | 1 | 400 | 1000 | 0.3 | CURR | LOW | 500
Oriental PKP268MD28x-x | 24 | 2.8 | 1.23 |  | 400 | 24 | 18 | 2.8 | 50 | 100 | 1 | 800 | 2000 | 0.3 | CURR | LOW | 1000
Faulhaber Precistep AM1524-2R-A-0,25-12,5 | 15 | 0.25 | 12.5 | 6.3 | 24 | 15 | 11 | 0.25 | 50 | 6 | 1 | 48 | 120 | 0.3 | CURR | LOW | 60
Faulhaber Precistep AM1524-2R-A-0,45-3,6 | 10 | 0.45 | 3.6 | 1.9 | 24 | 10 | 7 | 0.45 | 50 | 6 | 1 | 48 | 120 | 0.3 | CURR | LOW | 60
McLennan 23HT18C230 parallel | 48 | 4.2 | 0.38 | 1.2 | 200 | 48 | 36 | 4.2 | 50 | 50 | 1 | 400 | 1000 | 0.3 | CURR | LOW | 500
McLennan 23HS-309 series | 48 | 2.4 | 1.48 | 2.92 | 200 | 48 | 36 | 2.4 | 50 | 50 | 1 | 400 | 1000 | 0.3 | CURR | LOW | 500
McLennan 23HS-309 parallel | 48 | 4.7 | 0.37 | 0.73 | 200 | 48 | 36 | 4.7 | 50 | 50 | 1 | 400 | 1000 | 0.3 | CURR | LOW | 500
McLennan 17HS-240E | 48 | 2.3 | 0.72 | 0.83 | 200 | 48 | 36 | 2.3 | 50 | 50 | 1 | 400 | 1000 | 0.3 | CURR | LOW | 500
McLennan 23HS-108 Mk2 | 48 | 3.9 | 0.37 | 0.59 | 200 | 48 | 36 | 3.9 | 50 | 50 | 1 | 400 | 1000 | 0.3 | CURR | LOW | 500
McLennan 23HSX-206 parallel | 48 | 4.2 | 0.35 | 0.9 | 200 | 48 | 36 | 4.2 | 50 | 50 | 1 | 400 | 1000 | 0.3 | CURR | LOW | 500
McLennan 23HSX-306E parallel | 48 | 4.2 | 0.55 | 1.7 | 200 | 48 | 36 | 4.2 | 50 | 50 | 1 | 400 | 1000 | 0.3 | CURR | LOW | 500
Berger Lahr VRDM 268-50L3G8A | 48 | 3.1 | 2.2 | 20 | 200 | 48 | 36 | 3.1 | 50 | 50 | 1 | 400 | 1000 | 0.3 | CURR | LOW | 500
PowerMaxII P21NRXD-LNF-NS-00 | 48 | 0.76 | 5 | 10 | 200 | 48 | 36 | 0.76 | 50 | 50 | 1 | 400 | 1000 | 0.3 | CURR | LOW | 500
Linear Engineering 3518X-04D-0 | 48 | 0.45 | 3.8 | 2.7 | 200 | 48 | 36 | 0.45 | 50 | 50 | 1 | 400 | 1000 | 0.3 | CURR | LOW | 500
Linear Engineering 5718X-18DE-01 series | 48 | 3 | 0.8 | 1.4 | 200 | 48 | 36 | 3 | 50 | 50 | 1 | 400 | 1000 | 0.3 | CURR | LOW | 500
Linear Engineering 5718X-18DE-01 parallel | 75 | 6 | 0.2 | 0.35 | 200 | 75 | 56 | 6 | 50 | 50 | 1 | 400 | 1000 | 0.3 | CURR | LOW | 500
Linear engineering 41185-04PD-23RO parallel | 48 | 1.34 | 2.5 | 3.1 | 200 | 48 | 36 | 1.34 | 50 | 50 | 1 | 400 | 1000 | 0.3 | CURR | LOW | 500
Linear engineering 4118S-04s series | 48 | 0.67 | 9.9 | 12.5 | 200 | 48 | 36 | 0.67 | 50 | 50 | 1 | 400 | 1000 | 0.3 | CURR | LOW | 500
Linear engineering 4118S-04s parallel | 48 | 1.34 | 2.5 | 3.1 | 200 | 48 | 36 | 1.34 | 50 | 50 | 1 | 400 | 1000 | 0.3 | CURR | LOW | 500
Nanotec ST5918L3008 series | 48 | 2.1 | 2 | 8.8 | 200 | 48 | 36 | 2.1 | 50 | 50 | 1 | 400 | 1000 | 0.3 | CURR | LOW | 500
Nanotec ST5918L3008 parallel | 48 | 4.2 | 4.2 | 2.2 | 200 | 48 | 36 | 4.2 | 50 | 50 | 1 | 400 | 1000 | 0.3 | CURR | LOW | 500
Nanotec L4118S1404-M6X1 | 48 | 1.4 | 2 | 2.8 | 200 | 48 | 36 | 1.4 | 50 | 50 | 1 | 400 | 1000 | 0.3 | CURR | LOW | 500
Standa 8cma20-8-15 | 24 | 0.6 | 5.4 | 1.4 | 200 | 24 | 18 | 0.6 | 50 | 50 | 1 | 400 | 1000 | 0.3 | CURR | LOW | 500
Standa PG15/50 | 24 | 0.5 | 10 | 3 | 20 | 24 | 18 | 0.5 | 50 | 5 | 1 | 40 | 100 | 0.3 | CURR | LOW | 50
Fulling 28STH45B2-096 series | 24 | 0.6 | 6.8 | 4.9 | 200 | 24 | 18 | 0.6 | 50 | 50 | 1 | 400 | 1000 | 0.3 | CURR | LOW | 500
Trinamic Qmot QSH-4128-35-10-27 | 24 | 1.4 | 5.3 | 6.6 | 200 | 24 | 18 | 1.4 | 50 | 50 | 1 | 400 | 1000 | 0.3 | CURR | LOW | 500
Portescap 20DAMXXD2B-L | 12 | 0.14 | 115.2 | 40.8 | 24 | 12 | 9 | 0.14 | 50 | 6 | 1 | 48 | 120 | 0.3 | CURR | LOW | 60
Phytron ZSS 33-200-1.8E | 42 | 0.9 | 3.6 | 2.13 | 200 | 42 | 31 | 0.9 | 50 | 50 | 1 | 400 | 1000 | 0.3 | CURR | LOW | 500
Renishaw Resolute 32 bits | [17 empty] | BISSC | 0 | BINARY | 250KHz | 0 | S
Renishaw Resolute 26 bits | [17 empty] | BISSC | 26 | BINARY | 250KHz | 0 | S
Renishaw Resolute 36 bits | [17 empty] | BISSC | 1 | BINARY | 250KHz | 0 | S
RLS LMA10DCxxxxxxxx | [17 empty] | BISSC | 26 | BINARY | 250KHz | 0 | S | 1

## Sheet2
|  | Tango encoder attribs chain |  |  | 0
o_mir1_jack1 | BSP02-O/OPT/MIR-01-ML1-JACK1 | EncoderSourceFormula | VALUE/20000 | EncoderSource | attr://EncAbsEnc
|  | EncoderSourceFormula | VALUE/1000 | EncoderSource
|  | EncoderSourceFormula | VALUE/3200 | EncoderSource
|  | EncoderSourceFormula | VALUE/3200 | EncoderSource
|  | EncoderSourceFormula | VALUE/3200 | EncoderSource
|  | EncoderSourceFormula | VALUE/3200 | EncoderSource
|  | EncoderSourceFormula | VALUE/20000 | EncoderSource
|  | EncoderSourceFormula | VALUE/20000 | EncoderSource
|  | EncoderSourceFormula | VALUE/20000 | EncoderSource
|  | EncoderSourceFormula | VALUE/20000 | EncoderSource
|  | EncoderSourceFormula | VALUE/20000 | EncoderSource
|  | EncoderSourceFormula | VALUE/20000 | EncoderSource
|  | EncoderSourceFormula | VALUE/20000 | EncoderSource
|  | EncoderSourceFormula | VALUE/20000 | EncoderSource
|  | EncoderSourceFormula | VALUE/3200 | EncoderSource
|  | EncoderSourceFormula | VALUE/3200 | EncoderSource
|  | EncoderSourceFormula | VALUE/3200 | EncoderSource
|  | EncoderSourceFormula | VALUE/3200 | EncoderSource
|  | EncoderSourceFormula | VALUE/3200 | EncoderSource
|  | EncoderSourceFormula | VALUE/3200 | EncoderSource
|  | EncoderSourceFormula | VALUE/3200 | EncoderSource
|  | EncoderSourceFormula | VALUE/3200 | EncoderSource
|  | EncoderSourceFormula | VALUE/3200 | EncoderSource
|  | EncoderSourceFormula | VALUE/3200 | EncoderSource
|  | EncoderSourceFormula | VALUE/3200 | EncoderSource
|  | EncoderSourceFormula | VALUE/3200 | EncoderSource
|  | EncoderSourceFormula | VALUE/3200 | EncoderSource
|  | EncoderSourceFormula | VALUE/3200 | EncoderSource
|  | EncoderSourceFormula | VALUE/3200 | EncoderSource
|  | EncoderSourceFormula | VALUE/3200 | EncoderSource
|  | EncoderSourceFormula | VALUE/3200 | EncoderSource
|  | EncoderSourceFormula | VALUE/3200 | EncoderSource
|  | EncoderSourceFormula | VALUE/3200 | EncoderSource
|  | EncoderSourceFormula | VALUE/3200 | EncoderSource
|  | EncoderSourceFormula | VALUE/3200 | EncoderSource
|  | EncoderSourceFormula | VALUE/3200 | EncoderSource
|  | EncoderSourceFormula | VALUE/3200 | EncoderSource
|  | EncoderSourceFormula | VALUE/3200 | EncoderSource
|  | EncoderSourceFormula | VALUE/10000 | EncoderSource
|  | EncoderSourceFormula | VALUE/10000 | EncoderSource
|  | EncoderSourceFormula | VALUE/10000 | EncoderSource
|  | EncoderSourceFormula | VALUE/10000 | EncoderSource
|  | EncoderSourceFormula | VALUE/20000 | EncoderSource
|  | EncoderSourceFormula | VALUE/20000 | EncoderSource
|  | EncoderSourceFormula | VALUE/20000 | EncoderSource
|  | EncoderSourceFormula | VALUE/1nrad | EncoderSource
|  | EncoderSourceFormula | VALUE/20000 | EncoderSource
|  | EncoderSourceFormula | VALUE/20000 | EncoderSource
|  | EncoderSourceFormula | VALUE/20000 | EncoderSource
|  | EncoderSourceFormula | VALUE/1nrad | EncoderSource
|  | EncoderSourceFormula | VALUE/20000 | EncoderSource
|  | EncoderSourceFormula | VALUE/20000 | EncoderSource
|  | EncoderSourceFormula | VALUE/1000 | EncoderSource
|  | EncoderSourceFormula | VALUE/3200 | EncoderSource
|  | EncoderSourceFormula | VALUE/3200 | EncoderSource
|  | EncoderSourceFormula | VALUE/3200 | EncoderSource
|  | EncoderSourceFormula | VALUE/3200 | EncoderSource
|  | EncoderSourceFormula | VALUE/20000 | EncoderSource
|  | EncoderSourceFormula | VALUE/20000 | EncoderSource
|  | EncoderSourceFormula | VALUE/20000 | EncoderSource
|  | EncoderSourceFormula | VALUE/20000 | EncoderSource
|  | EncoderSourceFormula | VALUE/20000 | EncoderSource
|  | EncoderSourceFormula | VALUE/20000 | EncoderSource
|  | EncoderSourceFormula | VALUE/20000 | EncoderSource
|  | EncoderSourceFormula | VALUE/20000 | EncoderSource
|  | EncoderSourceFormula | VALUE/20000 | EncoderSource
|  | EncoderSourceFormula | VALUE/20000 | EncoderSource
|  | EncoderSourceFormula | VALUE/20000 | EncoderSource
|  | EncoderSourceFormula | VALUE/11900000 | EncoderSource
|  | EncoderSourceFormula | VALUE/20000 | EncoderSource
|  | EncoderSourceFormula | VALUE/20000 | EncoderSource
|  | EncoderSourceFormula | VALUE/20000 | EncoderSource
|  | EncoderSourceFormula | VALUE/200000 | EncoderSource
|  | EncoderSourceFormula | VALUE/20000 | EncoderSource
|  | EncoderSourceFormula | VALUE/20000 | EncoderSource
|  | EncoderSourceFormula | VALUE/11900000 | EncoderSource
|  | EncoderSourceFormula | VALUE/11900000 | EncoderSource
|  | EncoderSourceFormula | VALUE/11900000 | EncoderSource
|  | EncoderSourceFormula | VALUE/11900000 | EncoderSource
|  | EncoderSourceFormula | VALUE/13500 | EncoderSource
|  | EncoderSourceFormula | VALUE/13500 | EncoderSource
|  | EncoderSourceFormula | VALUE/13500 | EncoderSource
|  | EncoderSourceFormula | VALUE/ | EncoderSource
|  | EncoderSourceFormula | VALUE/ | EncoderSource
|  | EncoderSourceFormula | VALUE/ | EncoderSource
|  | EncoderSourceFormula | VALUE/ | EncoderSource
|  | EncoderSourceFormula | VALUE/ | EncoderSource
|  | EncoderSourceFormula | VALUE/3200 | EncoderSource
|  | EncoderSourceFormula | VALUE/3200 | EncoderSource