## Global
code | B108A
name | SPECIES
description | Pool for the SPECIES beamline
prefix | p1

## Servers
Type | Host | Server | Description | name | tango name | Path | Pools
Pool | b-v-species-csdb-0:10000 | Pool/B108A | The SPECIES main Device Pool. | Pool_B108A | B108A/Pool/01 | /usr/lib/python2.7/site-packages/sardana_ctrl/motor /usr/lib/python2.7/site-packages/sardana_ctrl/motor/IcePAPCtrl /usr/lib/python2.7/site-packages/sardana_ctrl/pseudocounter /usr/lib/python2.7/site-packages/sardana_ctrl/countertimer /usr/lib/python2.7/site-packages/sardana_ctrl/pseudomotor/MAXIV_SOFTXRAY /usr/lib/python2.7/site-packages/sardana_ctrl/ioregister /usr/lib/python2.7/site-packages/sardana_ctrl/countertimer/albaem2 /usr/lib/python2.7/site-packages/speciesctrls
MacroServer | b-v-species-csdb-0:10000 | MacroServer/B108A | The SPECIES main Macro Server. | MS_B108A | B108A/MacroServer/01 | /usr/lib/python2.7/site-packages/MAXIV_SPECIES | B108A/Pool/01

## Doors
Server | MacroServer | Description | name | tango name
MacroServer/B108A | B108A/MacroServer/01 | The door for B108A offline | Door_B108A_OFFLINE | B108A/Door/01
MacroServer/B108A | B108A/MacroServer/01 | The main door for B108A | Door_B108A | B108A/Door/02

## Controllers
Type | Pool | Name | File | Class | Properties | Elements | MOT | PMOT | IOR | CT | PC | ZD
Motor | B108A/Pool/01 | icepap_ctrl_0 | IcePAPCtrl.py | IcepapController | host:b108a-d100830-cab04-ctl-ipap-01; port:5000; connectionininit:False; timeout:3 |  | 54 | 0 | 0 | 0 | 0 | 0
PseudoMotor | B108A/Pool/01 | energy_ctrl | energy_pseudomotors_lib.py | EnergyCffFixed | hc:1.239873121E-6; iorgrx:ioregister/pgm_ioregister_ctrl/1 | mono_m2pit; mono_gpit
PseudoMotor | B108A/Pool/01 | energy_ctrl_hcorr | energy_pseudomotors_lib.py | EnergyCffFixed | hc:1.239873121E-6; iorgrx:None | mono_m2pit; pgm_grating_hcorr
PseudoCounter | B108A/Pool/01 | ik220_energy_1 | Species_PseudoCountersLib.py | EnergyFromIK220 | diffrorder:1.0; hc:12398.41856; ik220_grpitch: pc/ik220_ctrl1/1; ik220_mpitch:pc/ik220_ctrl2/1
PseudoMotor | B108A/Pool/01 | energygapfollow_ctrl | species_energy_gap_follow_pseudo.py | EnergyGapFollowCtrl | lookup_table:/home/species-service/lookuptables/energygaplookup.txt | energy; dummy_epugap
PseudoMotor | B108A/Pool/01 | heyde_grating_ctrl | species_heydecorrlookup.py | HeydemannCorrLookupCtrl | correction_table:/home/species-service/lookuptables/E380-420G_corr.txt; fine_value_device:pc/ik220_raw1/4 | mono_gpit
PseudoCounter | B108A/Pool/01 | ik220_ctrl1 | Species_PseudoCountersLib.py | IK220_channels | ik220_devname:species/ik220/1
PseudoCounter | B108A/Pool/01 | ik220_ctrl2 | Species_PseudoCountersLib.py | IK220_channels | ik220_devname:species/ik220/2
PseudoCounter | B108A/Pool/01 | ik220_raw1 | Species_IK220_rawvalues.py | IK220_raw_values | ik220_devname:species/ik220/1
PseudoCounter | B108A/Pool/01 | ik220_raw2 | Species_IK220_rawvalues.py | IK220_raw_values | ik220_devname:species/ik220/2
PseudoMotor | B108A/Pool/01 | m1_pseudo_ctrl | Species_PseudoMotorsLib.py | M_X_Yaw_Roll | dim_y:555; dim_z:540 | m1_vc; m1_vl; m1_vr
PseudoMotor | B108A/Pool/01 | m3_pseudo_ctrl | Species_PseudoMotorsLib.py | M_X_Yaw_Roll | dim_y:555; dim_z:540 | m3_vc; m3_vl; m3_vr
PseudoMotor | B108A/Pool/01 | a_m4_pseudo_ctrl | Species_PseudoMotorsLib.py | M_X_Yaw_Roll | dim_y:555; dim_z:540 | a_m4_vc; a_m4_vl; a_m4_vr
PseudoMotor | B108A/Pool/01 | b_m4_pseudo_ctrl | Species_PseudoMotorsLib.py | M_X_Yaw_Roll | dim_y:555; dim_z:540 | b_m4_vc; b_m4_vl; b_m4_vr
PseudoMotor | B108A/Pool/01 | a_m4_nudge_ctrl | mirror_nudge_pseudo.py | MirrorNudgePseudo |  | a_m4_hpit
PseudoMotor | B108A/Pool/01 | a_monorescal_ctrl | monorescalc_pseudo.py | MonoResCalcPseudo |  | energy; cff; a_slit1_v
PseudoMotor | B108A/Pool/01 | b_monorescal_ctrl | monorescalc_pseudo.py | MonoResCalcPseudo |  | energy; cff; b_slit1_v
OneDExpChannel | B108A/Pool/01 | rixsaq_pgs_spectrum_ctrl | rixsaqspectrumctrl.py | RixsaqSpectrumCtrl
PseudoMotor | B108A/Pool/01 | mono_baff_h_ctrl | Slit.py | Slit | Sign:1 | mono_baff_vt, mono_baff_vb
PseudoMotor | B108A/Pool/01 | mono_baff_v_ctrl | Slit.py | Slit | Sign:1 | mono_baff_hl; mono_baff_hr
PseudoMotor | B108A/Pool/01 | m3_baff_h_ctrl | Slit.py | Slit | Sign:1 | m3_baff_vt; m3_baff_vb
PseudoMotor | B108A/Pool/01 | m3_baff_v_ctrl | Slit.py | Slit | Sign:1 | m3_baff_hr; m3_baff_hl
PseudoMotor | B108A/Pool/01 | a_m4_baff_h_ctrl | Slit.py | Slit | Sign:1 | a_m4_baff_vt; a_m4_baff_vb
PseudoMotor | B108A/Pool/01 | b_m4_baff_h_ctrl | Slit.py | Slit | Sign:1 | b_m4_baff_vt; b_m4_baff_vb
PseudoMotor | B108A/Pool/01 | b_m4_baff_v_ctrl | Slit.py | Slit | Sign:1 | b_m4_baff_hl; b_m4_baff_hr
PseudoMotor | B108A/Pool/01 | a_slit1_v_ctrl | Slit.py | Slit | Sign:1 | a_slit1_hdal; a_slit1_hdar
PseudoMotor | B108A/Pool/01 | b_slit1_v_ctrl | Slit.py | Slit | Sign:1 | b_slit1_hdal; b_slit1_hdar
IORegister | B108A/Pool/01 | pgm_ioregister_ctrl | DummyIORController.py | DummyIORController
Motor | B108A/Pool/01 | dummy_motor_ctrl | DummyMotorController.py | DummyMotorController |  | dummy_epugap | 1
CTExpChannel | B108A/Pool/01 | uxtimer_ctrl | DummyCounterTimerController.py | DummyCounterTimerController
CTExpChannel | B108A/Pool/01 | aem_o04_01_ctrl | Albaem2CoTiCtrl.py | Albaem2CoTiCtrl | albaemhost:b108a-o04-ctl-aem-01;port:5025
CTExpChannel | B108A/Pool/01 | aem_o04_02_ctrl | Albaem2CoTiCtrl.py | Albaem2CoTiCtrl | albaemhost:b108a-o04-ctl-aem-02;port:5025

## Motors
Type | Pool | Controller | Name | DeviceName | Axis | Instrument | Description | Attributes
Motor | B108A/Pool/01 | dummy_motor_ctrl | dummy_epugap | motor/dummy_motor_ctrl/1 | 1

## PseudoMotors
Type | Pool | Controller | Name | DeviceName | Axis | Instrument | Description | Attributes
PseudoMotor | B108A/Pool/01 | energy_ctrl | energy | pm/energy_ctrl/1 | 1 |  | Energy | FixedMirrorPit:true; offsetGrLE:0; offsetMLE:0
PseudoMotor | B108A/Pool/01 | energy_ctrl | cff | pm/energy_ctrl/2 | 2 |  | Cff | FixedMirrorPit:false
PseudoMotor | B108A/Pool/01 | energy_ctrl_hcorr | energy_hcorr | pm/energy_ctrl_hcorr/1 | 1 |  | Hcorr Energy
PseudoMotor | B108A/Pool/01 | energy_ctrl_hcorr | cff_hcorr | pm/energy_ctrl_hcorr/2 | 2 |  | Hcorr Cff
PseudoMotor | B108A/Pool/01 | energygapfollow_ctrl | energyfollowgap | pm/energygapfollow_ctrl/1 | 1 |  | EnergyFollowGap | GapOffset:0; Harmonic:3
PseudoMotor | B108A/Pool/01 | heyde_grating_ctrl | pgm_grating_hcorr | pm/heyde_grating_ctrl/1 | 1 |  | Hcorr Grating
PseudoMotor | B108A/Pool/01 | m1_pseudo_ctrl | m1_y | pm/m1_pseudo_ctrl/1 | 1 | /O01
PseudoMotor | B108A/Pool/01 | m1_pseudo_ctrl | m1_yaw | pm/m1_pseudo_ctrl/2 | 2 | /O01
PseudoMotor | B108A/Pool/01 | m1_pseudo_ctrl | m1_roll | pm/m1_pseudo_ctrl/3 | 3 | /O01
PseudoMotor | B108A/Pool/01 | m3_pseudo_ctrl | m3_y | pm/m3_pseudo_ctrl/1 | 1 | /O03
PseudoMotor | B108A/Pool/01 | m3_pseudo_ctrl | m3_yaw | pm/m3_pseudo_ctrl/2 | 2 | /O03
PseudoMotor | B108A/Pool/01 | m3_pseudo_ctrl | m3_roll | pm/m3_pseudo_ctrl/3 | 3 | /O03
PseudoMotor | B108A/Pool/01 | a_m4_nudge_ctrl | m4h_pitch_nudge | pm/a_m4_nudge_ctrl/1 | 1 | /OA05 | HPXPS M4 Pitch Nudge | Center:122.76
PseudoMotor | B108A/Pool/01 | a_m4_pseudo_ctrl | a_m4_y | pm/a_m4_pseudo_ctrl/1 | 1 | /OA05
PseudoMotor | B108A/Pool/01 | a_m4_pseudo_ctrl | a_m4_yaw | pm/a_m4_pseudo_ctrl/2 | 2 | /OA05
PseudoMotor | B108A/Pool/01 | a_m4_pseudo_ctrl | a_m4_roll | pm/a_m4_pseudo_ctrl/3 | 3 | /OA05
PseudoMotor | B108A/Pool/01 | b_m4_pseudo_ctrl | b_m4_y | pm/b_m4_pseudo_ctrl/1 | 1 | /OB05
PseudoMotor | B108A/Pool/01 | b_m4_pseudo_ctrl | b_m4_yaw | pm/b_m4_pseudo_ctrl/2 | 2 | /OB05
PseudoMotor | B108A/Pool/01 | b_m4_pseudo_ctrl | b_m4_roll | pm/b_m4_pseudo_ctrl/3 | 3 | /OB05
PseudoMotor | B108A/Pool/01 | a_monorescal_ctrl | a_monores | pm/a_monorescal_ctrl/1 | 1 |  | HPXPS Mono Res
PseudoMotor | B108A/Pool/01 | b_monorescal_ctrl | b_monores | pm/b_monorescal_ctrl/1 | 1 |  | RIXS Mono Res
PseudoMotor | B108A/Pool/01 | mono_baff_h_ctrl | mono_baff_v_gap | pm/mono_baff_h_ctrl/1 | 1 | /O02
PseudoMotor | B108A/Pool/01 | mono_baff_h_ctrl | mono_baff_v_offset | pm/mono_baff_h_ctrl/2 | 2 | /O02
PseudoMotor | B108A/Pool/01 | mono_baff_v_ctrl | mono_baff_h_gap | pm/mono_baff_v_ctrl/1 | 1 | /O02
PseudoMotor | B108A/Pool/01 | mono_baff_v_ctrl | mono_baff_h_offset | pm/mono_baff_v_ctrl/2 | 2 | /O02
PseudoMotor | B108A/Pool/01 | m3_baff_h_ctrl | m3_baff_v_gap | pm/m3_baff_h_ctrl/1 | 1 | /O03
PseudoMotor | B108A/Pool/01 | m3_baff_h_ctrl | m3_baff_v_offset | pm/m3_baff_h_ctrl/2 | 2 | /O03
PseudoMotor | B108A/Pool/01 | m3_baff_v_ctrl | m3_baff_h_gap | pm/m3_baff_v_ctrl/1 | 1 | /O03
PseudoMotor | B108A/Pool/01 | m3_baff_v_ctrl | m3_baff_h_offset | pm/m3_baff_v_ctrl/2 | 2 | /O03
PseudoMotor | B108A/Pool/01 | a_m4_baff_h_ctrl | a_m4_baff_v_gap | pm/a_m4_baff_h_ctrl/1 | 1 | /OA05
PseudoMotor | B108A/Pool/01 | a_m4_baff_h_ctrl | a_m4_baff_v_offset | pm/a_m4_baff_h_ctrl/2 | 2 | /OA05
PseudoMotor | B108A/Pool/01 | a_m4_baff_v_ctrl | a_m4_baff_h_gap | pm/a_m4_baff_v_ctrl/1 | 1 | /OA05
PseudoMotor | B108A/Pool/01 | a_m4_baff_v_ctrl | a_m4_baff_h_offset | pm/a_m4_baff_v_ctrl/2 | 2 | /OA05
PseudoMotor | B108A/Pool/01 | b_m4_baff_h_ctrl | b_m4_baff_v_gap | pm/b_m4_baff_h_ctrl/1 | 1 | /OB05
PseudoMotor | B108A/Pool/01 | b_m4_baff_h_ctrl | b_m4_baff_v_offset | pm/b_m4_baff_h_ctrl/2 | 2 | /OB05
PseudoMotor | B108A/Pool/01 | b_m4_baff_v_ctrl | b_m4_baff_h_gap | pm/b_m4_baff_v_ctrl/1 | 1 | /OB05
PseudoMotor | B108A/Pool/01 | b_m4_baff_v_ctrl | b_m4_baff_h_offset | pm/b_m4_baff_v_ctrl/2 | 2 | /OB05
PseudoMotor | B108A/Pool/01 | a_slit1_v_ctrl | a_slit1_h_gap | pm/a_slit1_v_ctrl/1 | 1 | /OA04 | HPXPS Slit Size
PseudoMotor | B108A/Pool/01 | a_slit1_v_ctrl | a_slit1_h_offset | pm/a_slit1_v_ctrl/2 | 2 | /OA04
PseudoMotor | B108A/Pool/01 | b_slit1_v_ctrl | b_slit1_h_gap | pm/b_slit1_v_ctrl/1 | 1 | /OB04 | RIXS Slit Size
PseudoMotor | B108A/Pool/01 | b_slit1_v_ctrl | b_slit1_h_offset | pm/b_slit1_v_ctrl/2 | 2 | /OB04

## IORegisters
Type | Pool | Controller | Name | DeviceName | Axis | Instrument | Description | Attributes
IOREgister | B108A/Pool/01 | pgm_ioregister_ctrl | pgm_ior | ioregister/pgm_ioregister_ctrl/1 | 1

## Channels
Type | Pool | Controller | Name | DeviceName | Axis | Instrument | Description | Attributes
PseudoCounter | B108A/Pool/01 | ik220_ctrl1 | gr_1 | Automatic | 1
PseudoCounter | B108A/Pool/01 | ik220_ctrl1 | gr_2 | Automatic | 2
PseudoCounter | B108A/Pool/01 | ik220_ctrl1 | gr_3 | Automatic | 3
PseudoCounter | B108A/Pool/01 | ik220_ctrl1 | gr_4 | Automatic | 4
PseudoCounter | B108A/Pool/01 | ik220_ctrl1 | gr_mean | Automatic | 5
PseudoCounter | B108A/Pool/01 | ik220_ctrl2 | mirror_1 | Automatic | 1
PseudoCounter | B108A/Pool/01 | ik220_ctrl2 | mirror_2 | Automatic | 2
PseudoCounter | B108A/Pool/01 | ik220_ctrl2 | mirror_3 | Automatic | 3
PseudoCounter | B108A/Pool/01 | ik220_ctrl2 | mirror_4 | Automatic | 4
PseudoCounter | B108A/Pool/01 | ik220_ctrl2 | mirror_mean | Automatic | 5
PseudoCounter | B108A/Pool/01 | ik220_energy_1 | energy_1 | Automatic | 1
PseudoCounter | B108A/Pool/01 | ik220_energy_1 | cff_1 | Automatic | 2
PseudoCounter | B108A/Pool/01 | ik220_raw1 | ik220_1_1c | Automatic | 1
PseudoCounter | B108A/Pool/01 | ik220_raw1 | ik220_1_1f | Automatic | 2
PseudoCounter | B108A/Pool/01 | ik220_raw1 | ik220_1_2c | Automatic | 3
PseudoCounter | B108A/Pool/01 | ik220_raw1 | ik220_1_2f | Automatic | 4
PseudoCounter | B108A/Pool/01 | ik220_raw1 | ik220_1_3c | Automatic | 5
PseudoCounter | B108A/Pool/01 | ik220_raw1 | ik220_1_3f | Automatic | 6
PseudoCounter | B108A/Pool/01 | ik220_raw1 | ik220_1_4c | Automatic | 7
PseudoCounter | B108A/Pool/01 | ik220_raw1 | ik220_1_4f | Automatic | 8
PseudoCounter | B108A/Pool/01 | ik220_raw2 | Ik220_2_1c | Automatic | 1
PseudoCounter | B108A/Pool/01 | ik220_raw2 | Ik220_2_1f | Automatic | 2
PseudoCounter | B108A/Pool/01 | ik220_raw2 | Ik220_2_2c | Automatic | 3
PseudoCounter | B108A/Pool/01 | ik220_raw2 | Ik220_2_2f | Automatic | 4
PseudoCounter | B108A/Pool/01 | ik220_raw2 | Ik220_2_3c | Automatic | 5
PseudoCounter | B108A/Pool/01 | ik220_raw2 | Ik220_2_3f | Automatic | 6
PseudoCounter | B108A/Pool/01 | ik220_raw2 | Ik220_2_4c | Automatic | 7
PseudoCounter | B108A/Pool/01 | ik220_raw2 | Ik220_2_4f | Automatic | 8
CTExpChannel | B108A/Pool/01 | uxtimer_ctrl | uxtimer | Automatic | 1
CTExpChannel | B108A/Pool/01 | aem_o04_01_ctrl | aem_o04_01_timer | B108A-O04/CTL/AEM-01-TIMER | 1
CTExpChannel | B108A/Pool/01 | aem_o04_01_ctrl | aem_o04_01_ch1 | B108A-O04/CTL/AEM-01-CH1 | 2
CTExpChannel | B108A/Pool/01 | aem_o04_01_ctrl | aem_o04_01_ch2 | B108A-O04/CTL/AEM-01-CH2 | 3
CTExpChannel | B108A/Pool/01 | aem_o04_01_ctrl | aem_o04_01_ch3 | B108A-O04/CTL/AEM-01-CH3 | 4
CTExpChannel | B108A/Pool/01 | aem_o04_01_ctrl | aem_o04_01_ch4 | B108A-O04/CTL/AEM-01-CH4 | 5
CTExpChannel | B108A/Pool/01 | aem_o04_02_ctrl | aem_o04_02_timer | B108A-O04/CTL/AEM-02-TIMER | 1
CTExpChannel | B108A/Pool/01 | aem_o04_02_ctrl | aem_o04_02_ch1 | B108A-O04/CTL/AEM-02-CH1 | 2
CTExpChannel | B108A/Pool/01 | aem_o04_02_ctrl | aem_o04_02_ch2 | B108A-O04/CTL/AEM-02-CH2 | 3
CTExpChannel | B108A/Pool/01 | aem_o04_02_ctrl | aem_o04_02_ch3 | B108A-O04/CTL/AEM-02-CH3 | 4
CTExpChannel | B108A/Pool/01 | aem_o04_02_ctrl | aem_o04_02_ch4 | B108A-O04/CTL/AEM-02-CH4 | 5

## CommunicationChannels
Type | Pool | Controller | Name | DeviceName | Axis | Description | Attributes

## Acquisition
Type | Pool | Name | DeviceName | Channels | Description
MeasurementGroup | B108A/Pool/01 | mg01 | Automatic | uxtimer

## Parameters
Pool | Element | Parameter | Label | Format | Min Value | Min Alarm | Min Warning | Max Warning | Max Alarm | Max Value | Unit | Polling Period | Change Event | Description

## Instruments
Type | Pool | Name | Class
Instrument | B108A/Pool/01 | /FE | Hutch
Instrument | B108A/Pool/01 | /O01 | Hutch
Instrument | B108A/Pool/01 | /O02 | Hutch
Instrument | B108A/Pool/01 | /O03 | Hutch
Instrument | B108A/Pool/01 | /OA04 | Hutch
Instrument | B108A/Pool/01 | /OA05 | Hutch
Instrument | B108A/Pool/01 | /OB04 | Hutch
Instrument | B108A/Pool/01 | /OB05 | Hutch